## Sheet1
ICD
Signal Name | Signal Description | Interface | Units | Scale | Sample Rate (Hz) | Update Rate (Hz) | Addt'l Notes
Pixhawk 2 Outputs (Commands) | [6 empty] | Electronic Speed Controllers (ESCs) take PWM command and converts it into 3-phase signals
Motor 1 Command | Pulse-width Modulated Command for Motor 1, -45deg | I2C | V | 0-100 (CCW) | N/A | 490 | - Update Rate set by RC_FAST_SPEED Parameter (https://github.com/ArduPilot/ardupilot/blob/master/ArduCopter/Parameters.cpp#L513 and RC_FAST_SPEED is set in config.h) - In APM:3.5, Scaled Angular Command is turned into a PWM value by the SRV_Channel.cpp using the calc_pwm() function
Motor 2 Command | Pulse-width Modulated Command for Motor 2, +135deg | I2C | V | 0-100 (CCW) | N/A | 490
Motor 3 Command | Pulse-width Modulated Command for Motor 3, +45deg | I2C | V | 0-100 (CW) | N/A | 490
Motor 4 Command | Pulse-width Modulated Command for Motor 4, -135deg | I2C | V | 0-100 (CW) | N/A | 490
Pixhawk 2 Inputs (Controller)
Controller Commands | [6 empty] | Angle/Rate command is converted from a PWM value (read by hal.rcin) to a control_in value (Done by set_pwm() in RC_Channel.cpp)
- Roll Angle, Roll Rate (φ, p) |  | SPI | deg | 0-45 | N/A | 100
- Pitch Angle, Pitch Rate (θ , q) |  | SPI | deg | 0-45 | N/A | 100
- Yaw Rate (ψ, r) |  | SPI | deg | ??? | N/A | 100
- Throttle (Thrust) |  | SPI | % | 0-100 | N/A | 100
Pixhawk 2 Inputs (Sensors) | [7 empty] | 63.4115
IMU1
- MPU6000 Gyroscope | 3-axis Motion Sensor, Measured in units of +/- °/sec (dps) | SPI | dps | +/- 2000 | 1000 | 400 | 2-pole Butterworth Filter (20 Hz), used for rate controllers; EKF uses un-filtered data | 0.011254
- MPU6000 Accelerometer | 3-axis Orientation Sensor, Measured in units of +/- g | SPI | g | +/- 16 | 1000 | 400 | 2-pole Butterworth Filter (20 Hz), used for rate controllers; EKF uses un-filtered data | 0.0035495
HMC5983 Magnetometer | Compass (Cardinal Direction), Measured in units of +/- gauss | SPI | gauss | +/- 2.5 | 75 | 75 |  | 0.0077045
MS5611 Barometer | Altitude Sensor, Measured in units of +/- mbar and °C | SPI | mbar, degC | 10 - 1200 mbar / -40 - +85 degC | 100Hz total - 80 Hz (press), 20Hz (temp) | 100Hz total - 80 Hz (press), 20Hz (temp) | Conversion to Altitude Difference is done in the AP_Baro Library
IMU2
- MPU6000 Gyroscope | 3-axis Motion Sensor, Measured in units of +/- dps | SPI | dps | +/- 2000 | 1000 | 400 | 2-pole Butterworth Filter (20 Hz), used for rate controllers; EKF uses un-filtered data
- MPU6000 Accelerometer | 3-axis Orientation Sensor, Measured in units of +/- g | SPI | g | +/- 16 | 1000 | 400 | 2-pole Butterworth Filter (20 Hz), used for rate controllers; EKF uses un-filtered data
IMU3
- LSM303D Accelerometer | 3-axis Orientation Sensor, Measured in units of +/- g | SPI | g | +/- 16 | 800 (780) | 400 | 2-pole Butterworth Filter (20 Hz), used for rate controllers; EKF uses un-filtered data
- LSM303D Magnetometer | Compass (Cardinal Direction), Measured in units of +/- gauss | SPI | gauss | +/- 2 | 100 | 100
L3GD20 Gyroscope | 3-axis Motion Sensor, Measured in units of +/- dps | SPI | dps | +/- 2000 | 800 (768) | 400 | 2-pole Butterworth Filter (20 Hz), used for rate controllers; EKF uses un-filtered data
MS5611 Barometer | Altitude Sensor, Measured in units of +/- mbar and °C | SPI | mbar, degC | 10 - 1200 mbar / -40 - +85 degC | 100Hz total - 80 Hz (press), 20Hz (temp) | 100Hz total - 80 Hz (press), 20Hz (temp) | Conversion to Altitude Difference is done in the AP_Baro Library
GPS Module
- ublox NEO-7N GNSS Module | Longitude & Latitude Sensor, Measured in units of +/- m | uART | m ??? | ??? | 348400 baud | ??? | Longitude, Latitude, Altitude, Time Stamp -- Develop Euler Angles
Compass Module
- HMC5983 Magnetometer | Compass (Cardinal Direction), Measured in units of +/- gauss | I2C | gauss | +/- 2.5 | 75 | 75

## Sheet3
2.25
4.2 | 1.95
6.1 | 1.9
8.05 | 1.95
10 | 1.95
11.9 | 1.9
13.8 | 1.9
1.925
Ti | 0.9625
Td | 0.24063
Kp | 1.4958

## Sheet2
APM:Copter 3.3
|  | Scheduled | Fn Call | Update Rate (Hz)
update_batt_compass | Read Battery and Compass | x | x | 10
update_beacon |  | x | No | 400
update_altitude | Read baro and rangefinder altitude at 10Hz | x | x | 10
compass_accumulate | If the compass is enabled, then try to accumulate a reading | x | x | 100
barometer_accumulate | Try to accumulate a baro reading | x | x | 50
compass_cal_update |  | x | No | 100
accel_cal_update |  | x | No | 10
update_GPS | Called at 50Hz | x | x | 50
fast_loop | Main Loop |  |  | 400
read_AHRS | Perform IMU calculations and get attitude info | NO, part of fast_loop | x | 400
motors_output | Send outputs to the motors library | NO, part of fast_loop | x | 400
read_inertia | Inertial Nav | NO, part of fast_loop | x | 400
check_ekf_reset | Check if ekf has reset target heading or position | NO, part of fast_loop | x | 400
update_flight_mode | Run the Attitude Controllers | NO, part of fast_loop | x | 400
update_home_from_EKF | update home from EKF if necessary | NO, part of fast_loop | x | 400
update_land_and_crash_detectors | check if we've landed or crashed | NO, part of fast_loop | x | 400
Log_Sensor_Health | Log Sensor Health | NO, part of fast_loop | x | 400
read_barometer | Return barometric altitude in centimeters
read_rangefinder | Return rangefinder altitude in centimeters
read_inertia | Read intertia in from accelerometers (inertia.cpp)
ArduPilot Libraries:
Core Libraries
AP_AHRS | Attitude Estimation using DCM or Extended Kalman Filter (EKF)
AP_Common | Core includes required by all libraries
AP_Math | Math functions useful for vector manipulation
AC_PID | PID Controller Library
AP_InertialNav | Inertial Nav Library for blending accelerometer inputs with GPS and Baro Data
AC_AttitudeControl
AP_WPNAV | Waypoint Navigation Library
AP_Motors | Multicopter and Traditional Helicopter Motor Mixing
RC_Channel | Library to convert PWM I/O from APM_RC to internal units like angles
AP_HAL/AP_HAL_AVR/AP_HAL_PX4 | Libraries to implement H/W Abstraction Layer
Sensor Libraries
AP_InertialSensor | Reads gyro and accelerometer data, perform calibration and provide data in standard units (deg/s, m/s) to main code and other libraries
AP_RangeFinder | Sonar and IR distance sensor interfaced library
AP_Baro | barometer interface library
AP_GPS | gps interface library
AP_Compass | 3-axis compass interface library
AP_OpticalFlow | optical flow sensor interface library
Other Libraries
AP_Mount/AP_Camera/AP_Relay | camera mount control libarry, camera shutter control libraries
AP_Mission | stores/retrieves mission commands from eeprom
AP_Buffer | a simple FIFO buffer for use with inertial nav
http://ardupilot.org/dev/docs/learning-ardupilot-threading.html
EKF Outputs
https://dev.px4.io/tuning_the_ecl_ekf.html
- Quaternion defining the rotation from North, East, Down local earth frame to X,Y,Z body frame
- Velocity at the IMU (North, East, Down) | m/s
- Position at the IMU (North, East, Down), xN, xE, xD | m
- IMU Delta Angle Bias Estimates (X,Y,Z) | rad
- IMU Delta Velocity Bias Estimates (X,Y,Z) | m/s
- Earth Magnetic Field Components (North, East, Down) | gauss
- Vehicle Body Frame Magnetic Field Bias (X,Y,Z) | gauss
- Wind Velocity (North, East) | m/s